## Sheet1
component description | count | price for the package | source | units in the package | notes | price/unit
HV module
3 AAA battery holder with switch | 1 | 12 | https://www.amazon.com/gp/product/B081C7FYY4/ref=ppx_yo_dt_b_asin_title_o01_s00?ie=UTF8&psc=1 | 10 |  | 1.2
555 timer, e.g. SE555P | 1 | 29.98 | https://www.digikey.com/en/products/detail/texas-instruments/SE555P/380221 | 100 |  | 0.2998
10 nF | 2 | 10.14 | https://www.digikey.com/en/products/detail/kemet/C320C103K1R5TA/818036 | 100 |  | 0.2028
4.7 nF | 1 | 22.67 | https://www.digikey.com/en/products/detail/vishay-beyschlag-draloric-bc-components/S472M39Z5UN63L6R/2832771 | 100 | HV | 0.2267
100 mH, DC R<100 ohms | 1 | 124.28 | https://www.digikey.com/en/products/detail/bourns-inc/RL181S-104J-RC/946961 | 100 | inductor | 1.2428
10 kOhm | 2 | 2.26 | https://www.digikey.com/en/products/detail/stackpole-electronics-inc/CF14JT10K0/1741265 | 100 |  | 0.0452
2.4 kOhm | 1 | 2.26 | https://www.digikey.com/en/products/detail/stackpole-electronics-inc/CF14JT2K40/1741327 | 100 |  | 0.0226
75 Ohm | 1 | 2.26 | https://www.digikey.com/en/products/detail/stackpole-electronics-inc/CF14JT75R0/1741500 | 100 |  | 0.0226
5.1 MOhm | 1 | 2.6 | https://www.digikey.com/en/products/detail/yageo/CFR-25JB-52-5M1/131183 | 100 | HV | 0.026
1 GOhm | 1 | 54.04 | https://www.digikey.com/en/products/detail/te-connectivity-passive-product/RGP0207CHK1G0/2389890 | 100 |  | 0.5404
1 or 1.1 MOhm | 1 | 2.87 | https://www.digikey.com/en/products/detail/yageo/CFR-12JB-52-1M1/3927 | 100 |  | 0.0287
50 Ohm trip pot | 1 | 64.27 | https://www.digikey.com/en/products/detail/nidec-copal-electronics/CT6EW500/738342 | 100 |  | 0.6427
Geiger-Muller SBM-20 tube | 1 | 117 | https://www.ebay.com/itm/196021255795?hash=item2da3c6fe73:g:3zwAAOSwsQ1i0Jes | 10 | or look for these on ebay | 11.7
2N3904 | 1 | 16.62 | https://www.digikey.com/en/products/detail/onsemi/2N3904TAR/975250 | 100 | common pnp transistor | 0.1662
MPSA42 | 0 | 6 | https://www.amazon.com/Chanzon-100pcs-MPSA42-Transistor-200mA/dp/B08LYW6LG6/ref=sr_1_2_sspa?keywords=mpsa42&qid=1652924788&sprefix=mpsa,aps,294&sr=8-2-spons&psc=1 | 100 | HV transistor, no longer manufactured, consider getting something else | 0
OR KSP42BU | 1 | 13.8 | https://www.digikey.com/en/products/detail/onsemi/KSP42BU/1048030 | 100 | HV transistor - better alternative | 0.138
BA159 | 1 | 23.58 | https://www.digikey.com/en/products/detail/vishay-general-semiconductor-diodes-division/UF4007-E3-73/2142323 | 100 | diode | 0.2358
fuse clips (for SBM-20 mounting) | 2 | 31.38 | https://www.digikey.com/en/products/detail/keystone-electronics/3500/9921798 | 100 |  | 0.6276
AAA batteries | 3 |  | buy a big pack on amazon
breadboard 830 point | 1 | 11.79 |  | 6 |  | 1.965
screw terminal block connector | 1 | 8.19 | https://www.amazon.com/gp/product/B08KZZGK9B/ref=ppx_yo_dt_b_search_asin_title?ie=UTF8&psc=1 | 50 |  | 0.1638
DAQ module
Arduino Pro Micro (or nano every) | 1 | 81.57 | https://www.amazon.com/gp/product/B01HD20N68/ref=ppx_yo_dt_b_asin_title_o04_s00?ie=UTF8&psc=1 | 10 | the design has been tested for Nano Every and Pro Micro | 8.157
common red LED | 1 | 12.04 | https://www.digikey.com/en/products/detail/creeled-inc/C5SMF-RJF-CT0W0BB1/4793808 | 100 |  | 0.1204
128x64 OLED | 1 | 14.88 | https://www.amazon.com/gp/product/B09T6SJBV5/ref=ppx_yo_dt_b_asin_title_o01_s01?ie=UTF8&th=1 | 5 |  | 2.976
100 kOhm | 4 | 2.6 | https://www.digikey.com/en/products/detail/yageo/CFR-25JB-52-100K/245 | 100 |  | 0.104
47 pF | 1 | 17.06 | https://www.digikey.com/en/products/detail/kemet/C317C470K2G5TA7301/6562418 | 100 |  | 0.1706
General
wiring: black | 1 |  |  |  | ground
wiring: white | 1 |  |  |  | 5 V
wiring: red | 1 |  |  |  | HV
wiring: blue | 1 |  |  |  | signal / internal
multicolored dupont wire (don't need any, already included with LED) | 0 | 7 | https://www.amazon.com/gp/product/B01EV70C78/ref=ox_sc_act_title_3?smid=A2WWHQ25ENKVJ1&psc=1 | 40 |  | 0
jumper wire | 1 | 13.3 | https://www.amazon.com/gp/product/B088WNZXFQ/ref=ppx_yo_dt_b_search_asin_title?ie=UTF8&psc=1 | 5 |  | 2.66
Enclosure (two options) | 1 | 21.8 | https://www.amazon.com/gp/product/B08L7JCYZZ/ref=ppx_yo_dt_b_asin_title_o06_s01?ie=UTF8&th=1 | 6 |  | 3.6333
| 1 | 28 |  | 6
two-sided sticky tape | 1 | 5 | Home Depot | 20 |  | 0.25
Total / package |  | 761.24
Total / unit |  | 37.568